## Sheet1
Compound Anchor / Highline Tension Calculator (Fig. A)
(calculation assumes anchors are at equal height, the load is centered (midline), and in equilibrium)
Angle in degrees. Load in any units (tension value will be in the same units). If pounds are used for the load, then kN conversion will be accurate.
| Included Angle | Load | Tension On Each Strand | kN (if load units are in pounds)
1.4142 | 90 | 1000 | 707.1068 | 3.1455
| Redirect Tension Calculator (Fig. B & C) |  |  |  | Created by Randall's Adventure & Training
| (Resultant tension bisects the included angle) |  |  |  | www.randallsadventure.com
Angle in degrees. Load in any units (tension value will be in the same units). If pounds are used for the load, then kN conversion will be accurate.
| Included Angle | Load | Tension On Redirect | kN (if load unit is in pounds)
0.76537 | 135 | 1000 | 765.3669 | 3.4047
2-Point Load Sharing Anchor System (Fig. D) (with different angles from load to anchors)
| Angle A | Angle B | Load | Tension on F1 | Tension on F2
| 50 | 11 | 1000 | 218.1622 | 875.86 | 0.76604 | 0.87462 | 0.19081
kN (if load unit is in pounds)
|  |  |  | 0.97047 | 3.8962
No guarantees made to the accuracy of the calculations.